## Sheet1
HMC452 Thermal Calculations
400 | MHz
150 | C | Max junction temp
85 | C | Max Operating Temperature
24.1 | C/W | Theta jc
5 | V | Vcc | 6x vias with below structure
30 | dBm | P1db
19 | dB | Gain |  | Top | 1.7mils
12 | dBm | Pin, required @ P1dB
|  |  |  | In1 | 0.68mils | 71.4 | C/W | lateral thermal resistance of copper plane (0.0035 cm = 1.38 mils) for a 1 cm/1 cm square of copper
assume 3dB more for Psat | [5 empty] | 1000 | C/w | thermal resistance from the surface of a 1cm square of pcb to ambient due to natural convection
|  |  |  | In2 | 0.68mils
15 | dBm | Pin, sat |  |  |  |  | So, left alone, our PA would get VERY hot
31.6228 | mW | Pin, sat (mWatts) |  | Bot | 1.7mils
510 | mA | Icq |  |  |  | We are spreading over a much larger area, with our spreader
2.55 | W | Pdiss |  |  |  | Probably should have poured copper over a larger area on bottom
30.5 | dBm | Psat |  |  |  | Our Shield is going to provide a big benefit in terms of thermal dissipation to air
1122.0185 | mW | Psat(mW)
1.4596 | Watts | Q (heat current)
35.1765 | C | Temp rise package to junction
114.8235 | C | Max heat sink temperature